## Summary
Northampton Disaster Recovery Works - AGRN965
GHD Project No. 12596020
Date: 16.02.2024
Rev: A
Seperable Portion A: Temporary Overflow Workers Caravan Accommodation Facility
A0 | CONDITIONS OF CONTRACT |  | 0
A0.1 | GENERAL CONDITIONS OF CONTRACT
A0.2 | SPECIAL CONDITIONS OF CONTRACT
A1 | GENERAL REQUIREMENTS |  | 5000
A1.1 | DESCRIPTION OF WORKS
A1.2 | SURVEY INFORMATION
A1.3 | SITE FACILITIES
A1.4 | CONTRACTOR'S PLANT
A1.5 | UTILITIES AND SERVICES
`
A2 | MANAGEMENT REQUIREMENTS |  | 0
A2.1 | TRAFFIC
A2.2 | QUALITY, SAFETY AND ENVIRONMENTAL MANAGEMENT
A3 | EARTHWORKS |  | 5000
A3.1 | VEGETATION CLEARING AND DEMOLITION
A3.2 | CUT AND FILL
A3.3 | LANDSCAPING, REVEGETATION AND REHABILITATION
A4 | PAVEMENTS AND SURFACING |  | 0
A4.1 | PAVEMENTS
A4.2 | SURFACING
A5 | TRAFFIC FACILITIES |  | 0
A5.1 | PAVEMENT MARKING
A5.2 | BOLLARDS
A6 | ELECTRICAL |  | 10000
A6.1 | INSTALLATION OF ELECTRICAL SUPPLY SERVICES
A7 | HYDRAULIC |  | 0
A7.1 | INSTALLATION OF WATER SUPPLY SERVICES
A7.2 | INSTALLATION OF WASTEWATER SERVICES
A8 | MISCELLANEOUS |  | 5000
A8.1 | MISCELLANEOUS
A8.2 | CONCRETE - GENERAL WORKS
A8.3 | RETAINING STRUCTURES
|  | GST EXCLUSIVE AMOUNT | 25000
|  | ESTIMATED GST PAYABLE | 2500
|  | TOTAL OF TENDER | 27500

## General Items
Northampton Disaster Recovery Works - AGRN965
GHD Project No. 12596020
Date: 16.02.2024
Rev: A
Seperable Portion A: Temporary Overflow Workers Caravan Accommodation Facility
Item | Description | Unit | Qty | Rate | Amount
A0 | CONDITIONS OF CONTRACT
A0.1 | GENERAL CONDITIONS OF CONTRACT
A0.1.1 | Insurances in accordance with the General Conditions of Contract | Item | 1 |  | 0
A0.1.2 | Contractor's superintendence during the execution of the Works | Item | 1 |  | 0
A0.1.3 | All charges, costs and obligations relating to the General Conditions of Contract not provided for elsewhere | Item | 1 |  | 0
A0.2 | SPECIAL CONDITIONS OF CONTRACT
A0.2.1 | All charges, costs and obligations relating to the Special Conditions of Contract not provided for elsewhere | Item | 1 |  | 0
| To Summary |  |  |  | 0
A1 | GENERAL REQUIREMENTS
A1.1 | DESCRIPTION OF WORKS
A1.1.1 | Provision of access for others to undertake works | Item | 1 |  | 0
A1.1.2 | As Build documentation | Item | 1 |  | 0
A1.2 | SURVEY INFORMATION
A1.2.1 | Survey information, control and setting out of the works | Item | 1 |  | 0
A1.3 | SITE FACILITIES
A1.3.1 | Provision of Contractor's site facilities | Item | 1 |  | 0
A1.3.2 | Maintenance of Contractor's site facilities | Item | 1 |  | 0
A1.3.3 | Removal of Contractor's site facilities | Item | 1 |  | 0
A1.4 | CONTRACTOR'S PLANT
A1.4.1 | Mobilisation and demobilisation of Contractor’s plant | Item | 1 |  | 0
A1.5 | UTILITIES AND SERVICES
A1.5.1 | Liaison, programming, location and protection of utilities and services | Item | 1 |  | 0
A1.5.2 | Relocation of utilities and services (Provisional Sum) | PS | 1 | 5000 | 5000
| To Summary |  |  |  | 5000
A2 | MANAGEMENT REQUIREMENTS
A2.1 | TRAFFIC
A2.1.1 | Traffic management plan | Item | 1 |  | 0
A2.1.2 | Traffic control devices | Item | 1 |  | 0
A2.1.3 | Traffic controllers | Item | 1 |  | 0
A2.2 | QUALITY, SAFETY AND ENVIRONMENTAL MANAGEMENT
A2.2.1 | Quality, safety and environmental management, including plans | Item | 1 |  | 0
| To Summary |  |  |  | 0
A3 | EARTHWORKS
A3.1 | VEGETATION CLEARING AND DEMOLITION
A3.1.1 | Selected vegetation clearing | m² | 3900 |  | 0
A3.1.2 | Removal of redundant septic tanks | Item | 1 |  | 0
A3.1.3 | Removal of existing 4.0m wide access gate | Item | 1 |  | 0
A3.2 | CUT AND FILL
A3.2.1 | Cut to subgrade level | m³ | 475 |  | 0
A3.2.2 | Fill to subgrade level | m³ | 470 |  | 0
A3.3 | LANDSCAPING, REVEGETATION AND REHABILITATION
A3.3.1 | 100mm thick heavy mulch to batter slopes and non paved areas | m² | 1000 |  | 0
A3.3.2 | Supply and place blue metal aggregate surface covering around transportable ablution facility or alternative approved surface treatment (Provisional Sum) | PS | 1 | 5000 | 5000
| To Summary |  |  |  | 5000
A4 | PAVEMENTS AND SURFACING
A4.1 | PAVEMENT
A4.1.1 | 200mm thick gravel basecourse road, carpark and caravan sites | m² | 2650 |  | 0
A4.2 | SURFACING
A4.2.1 | Cut back bitument primer seal (hot) | m² | 260 |  | 0
A4.2.2 | 30mm AC10 black asphalt | m² | 260 |  | 0
| To Summary |  |  |  | 0
A5 | TRAFFIC FACILITIES
A5.1 | PAVEMENT MARKING
A5.1.1 | Disabled parking bay symbol | No. | 1 |  | 0
A5.1.2 | Shared area pavement marking at disability parking bay | No. | 1 |  | 0
A5.1.3 | Parking bay line | m | 6 |  | 0
A5.2 | BOLLARDS
A5.2.1 | 115Ø CHS in ground shared area bollard 1300mm high (1650mm total length) with 450Ø concrete footing (disabled parking bay) | No. | 1 |  | 0
| To Summary |  |  |  | 0
A6 | ELECTRICAL
A6.1 | INSTALLATION OF ELECTRICAL SUPPLY SERVICES
(Complete and fully installed)
A6.1.1 | Demolition and removal of existing electrical systems, including, but not limited to removal of the existing Site Main Switchboard and the existing restraining pole. | Item | 1 |  | 0
A6.1.2 | 15A Weatherproof Switched Socket Outlets (GPOs) | No. | 15 |  | 0
A6.1.3 | Poles for the 15A Weatherproof Switched Socket Outlets (GPOs) | No. | 8 |  | 0
A6.1.4 | Electrical Pits | No. | 6 |  | 0
A6.1.5 | Site Main Switchboard. Complete and installed, including but not limited to all busbars, covers, insulation, breakers, and functional units. | No. | 1 |  | 0
A6.1.6 | Building Main Switchboard. Complete and installed, including but not limited to all busbars, covers, insulation, breakers, and functional units. | No. | 1 |  | 0
A6.1.7 | Caravan DB. Complete and installed, including but not limited to all busbars, covers, insulation, breakers, and functional units. | No. | 1 |  | 0
A6.1.8 | Ablution DB - liaise with transportable ablutions building supplier if required. Complete and installed, including but not limited to all busbars, covers, insulation, breakers, and functional units. | No. | 1 |  | 0
A6.1.9 | 4x 1C 50mm2 Cu XLPE + 16mm2 Earth | m |  |  | 0
A6.1.10 | 4x 1C 95mm2 Cu XLPE + 25mm2 Earth | m |  |  | 0
A6.1.11 | 4x 1C 120mm2 Cu XLPE | m |  |  | 0
A6.1.12 | 1x 2C 4mm2 Cu PVC + Earth | m |  |  | 0
A6.1.13 | 1x 2C 6mm2 Cu PVC + Earth | m |  |  | 0
A6.1.14 | 1x 2C 10mm2 Cu PVC + Earth | m |  |  | 0
A6.1.15 | 1x 4C 4mm2 Cu XLPE + Earth | m |  |  | 0
A6.1.16 | 1x 4C 6mm2 Cu XLPE + Earth | m |  |  | 0
A6.1.17 | 1x 4C 10mm2 Cu XLPE + Earth | m |  |  | 0
A6.1.18 | 1x 4C 4mm2 Cu XLPE + Earth | m |  |  | 0
A6.1.19 | uPVC Heavy Duty Conduit 25mm (per metre) | m |  |  | 0
A6.1.20 | uPVC Heavy Duty Conduit 32mm (per metre) | m |  |  | 0
A6.1.21 | uPVC Heavy Duty Conduit 50mm (per metre) | m |  |  | 0
A6.1.22 | uPVC Heavy Duty Conduit 63mm (per metre) | m |  |  | 0
A6.1.23 | uPVC Heavy Duty Conduit 80mm (per metre) | m |  |  | 0
A6.1.24 | uPVC Heavy Duty Conduit 100mm (per metre) | m |  |  | 0
A6.1.25 | Lighting. Fully supplied and installed bollard fittings complete with panel, luminaire and pole (Provisional Sum) | PS | 1 | 10000 | 10000
A6.1.26 | Testing and comissioning | Item | 1 |  | 0
A6.1.27 | Operations & Maintenance Manuals | Item | 1 |  | 0
| To Summary |  |  |  | 10000
A7 | HYDRAULIC
A7.1 | INSTALLATION OF WATER SUPPLY SERVICES
(Complete and fully installed)
A7.1.1 | Trench for 50mm PE | m³ | 55 |  | 0
A7.1.2 | Trench for 40mm PE | m³ | 20 |  | 0
A7.1.3 | Trench for 32mm PE | m³ | 55 |  | 0
A7.1.4 | Trench for 25mm PE | m³ | 95 |  | 0
A7.1.5 | 50mm Pipework PE 100, PN16 | m | 55 |  | 0
A7.1.6 | 40mm Pipework PE 100, PN16 | m | 20 |  | 0
A7.1.7 | 32mm Pipework PE 100, PN16 | m | 55 |  | 0
A7.1.8 | 25mm (Including fittings) Pipework PE 100, PN16 | m | 95 |  | 0
A7.1.9 | Bends (Adding 20% of pipework) | Item | 1 |  | 0
A7.1.10 | 20mm Hose tap | Item | 3 |  | 0
A7.1.11 | 15mm Hose tap | Item | 1 |  | 0
A7.1.12 | 25mm RPZD | Item | 1 |  | 0
A7.1.13 | 40mm RPZD | Item | 1 |  | 0
A7.1.14 | 32mm Isolation valve | Item | 5 |  | 0
A7.1.15 | 40mm Isolation valve | Item | 1 |  | 0
A7.1.16 | K-mac powerhead | Item | 8 |  | 0
A7.1.17 | Connection to power/water service pillar | Item | 8 |  | 0
A7.1.18 | Connection to transportable ablution building | Item | 1 |  | 0
A7.1.19 | Connection to sheltered area (BBQ) | Item | 1 |  | 0
A7.1.20 | Water Corporation Meter based contributions | Item | 1 |  | 0
A7.2 | INSTALLATION OF WASTEWATER SERVICES
(Complete and fully installed)
A7.2.1 | Trench for 150mm PVC | m³ | 120 |  | 0
A7.2.2 | Trench for 100mm PVC 1000-2000mm deep | m³ | 45 |  | 0
A7.2.3 | Trench for 65mm PVC 1000-2000mm deep | m³ | 20 |  | 0
A7.2.4 | 150mm Pipework PVC | m | 130 |  | 0
A7.2.5 | 100mm Pipework PVC | m | 240 |  | 0
A7.2.6 | 65mm Pipework PVC (Vent) | m | 55 |  | 0
A7.2.7 | Bends | Item | 1 |  | 0
A7.2.8 | 150mm Cleanout | Item | 5 |  | 0
A7.2.9 | 100mm Cleanout | Item | 11 |  | 0
A7.2.10 | Dump point | Item | 9 |  | 0
A7.2.11 | Galvanised steel post | Item | 5 |  | 0
A7.2.12 | Concrete base | m³ | 0.1 |  | 0
A7.2.13 | Overflow relief gully | Item | 1 |  | 0
A7.2.14 | Floor waste gully | Item | 9 |  | 0
A7.2.15 | Connection to transportable ablution building | Item | 1 |  | 0
A7.2.16 | Connection to Water Corporation sewer | Item | 1 |  | 0
A7.2.17 | Connection to sheltered area (BBQ) | Item | 1 |  | 0
A7.2.18 | Water Corporation Meter based contribution | Item | 1 |  | 0
| To Summary |  |  |  | 0
A8 | MISCELLANEOUS
A8.1 | MISCELLANEOUS
A8.1.1 | Access (steps and ramps) from footpath to transportable ablution facility (Provisional Sum) | PS | 1 | 5000 | 5000
A8.1.2 | Premium electric BBQ with 1 x hot plate and 1 x sink with hot and cold water supply | Item | 1 |  | 0
A8.1.3 | Replas picnic table and benches matching Kalbarri foreshore furniture | No. | 2 |  | 0
A8.1.4 | Steel framed shelter approx 8m by 6m with solar shield (including shop drawings from supplier) | Item | 1 |  | 0
A8.1.5 | 2.4m high privacy screen complete with hot dip galv. steel posts and screening to match solar shield on steel framed shelter | Item | 1 |  | 0
A8.1.6 | Weldlok DDA handrail (or similar approved) | m | 100 |  | 0
A8.1.7 | Tactile ground surface indicators | m² | 14 |  | 0
A8.1.8 | 1.8m high chain link fence to match existing | m | 85 |  | 0
A8.1.9 | 3.0m wide by 1.8m high steel framed gates complete with chain link mesh infill, gate hinges and locable drop bolt fittings | No. | 4 |  | 0
A8.1.10 | Litter bin stall including concrete hardstand and external tap adjacent to ablution building | Item | 1 |  | 0
A8.2 | CONCRETE - GENERAL WORKS
A8.2.1 | 2.0m wide access ramps, landings and paths | m | 81 |  | 0
A8.2.2 | Three flights (14 risers total) of reinforced concrete stairs | Item | 1 |  | 0
A8.2.3 | Reinforced concrete pavement to shelter and BBQ area | m² | 80 |  | 0
A8.3 | RETAINING STRUCTURES - Supplied and fully installed
A8.3.1 | Limestone retaining walls type 0.72 m high and 0.72m wide (base) | m | 65 |  | 0
A8.3.2 | Retaining wall - geotextile BIDIM U34 300mm | m | 36 |  | 0
A8.3.3 | Retaining wall - weephole at 3m CRS - piping 50mm PVC | m | 12 |  | 0
| To Summary |  |  |  | 5000